## Summary
Issue Summary | Judgment | Impacted WPs | Status
1. Memory section generating wrong – the memory section associated with CODE does not generate properly – visible inside CDD_Iic_Cbk.h and Rte_CddIic.h – the memory section generates as CddIic instead of CDDIIC_START/STOP_SEC_CODE, this issue is also present in CDD_Iic.c file . | Invalid | N/A | Under disscusion
2. The definition file of the module has multiple isues : memory sections not being defined, multiple naming issues CddIic_InternalBehavior being used instead of CddIicInternalBehavior_0, missing BSW-MODULE-ENTRY for most of the ISR and other functions used by the IIC | Valid | R2311_CDD_IIC_<Device>_BSWMD.arxml, R2311_CDD_IIC_<Device>_Interfaces.arxml | Have solution
3. The module seems to be able to be used only via the RTE as the source/header files include file related to RTE generation. The description files are to be used for this but all they lack several thing or are wrong altogether. | Valid | CDD_Iic_Types.h, CDD_Iic_PBTypes.h and R2311_CDD_IIC_<Device>_DataTypes.arxml | Have solution
4. DataTypes.arxml several data types that are used by the method present in the Interfaces.arxml are missing – when creating the missing data types it was noticed that some of them were already present inside the CDD_Iic_PBTypes.h file , this cannot be correct as the Interfaces require them inside arxml files and defining them inside the arxml file leads to double definition and other inconsistencies |  |  | Have solution
5. SwcBswMap file does not contain all the mapping and uses wrong paths InternalBehavior_0 instead of CddIicInternalBehavior_0 | Valid | R2311_CDD_IIC_<Device>_SwcBswMap.arxml | Have solution
6. SWCD file has naming issues with some of the port name prototypes. | Valid | R2311_CDD_IIC_<Device>_SWCD.arxml | Have solution
7. BSWMD also has some missing memory sections | Valid | R2311_CDD_IIC_<Device>_BSWMD.arxml, | Have solution
8. BSWMD have Reference wrong reference path for CAT2 interrupt events. | Valid | R2311_CDD_IIC_<Device>_BSWMD.arxml, | Have solution
9. Interface have reference to wrong name of IMPLEMENTATION-DATA-TYPE for SENDER-RECEIVER-INTERFACE "If_IicNotice" | Valid | R2311_CDD_IIC_<Device>_Interfaces.arxml | Have solution
10. Lack of element in enDigitalNoiseFilterSupport and usSlaveIdIndex | Valid | User manual | Have solution
11. Value of canBeInvokedConcurrently , REENTRANCY-LEVEL in SWCD mismath between IS-REENTRANT in BSWMDT for CddIic_ChnWrite,CddIic_ChnRead, CddIic_ChnWriteRead | Valid | R2311_CDD_IIC_<Device>_BSWMD.arxml, R2311_CDD_IIC_<Device>_SWCD.arxml | Have solution

## Issue Analysis (hidden)
Ticket | https://jira.renesas.eu/browse/ARDAACJ-652
Actual Behavior | CAN Generation Tool does not raise the error message expectedly for invalid Baud rate Configuration
Issue Condition
*Example configuration: CanGeneral + CanEnableClkImmediateValue : true For CAN FD Controller: CanConfigSet + CanControllerPclkClockImmediateValue: 80000000 CanController + CanControllerSelection: RSCANFD00 + CanControllerBaudrateConfig ++CanControllerBaudRate: 500 ++CanControllerSeg1: 13 ++CanControllerSeg2: 6 ++ CanControllerFdBaudrateConfig +++CanControllerSspOffset: 5 In this case, the Bitrate Prescaler (BRP) value is generated equal to 0x08 (higher than 1) For CAN XL Controller: CanController + CanControllerSelection: CANXL00 + CanXLController ++CanXLControllerClockImmediateValue: 160000000 + CanControllerBaudrateConfig ++CanControllerBaudRate: 1000 ++CanControllerSeg1: 13 ++CanControllerSeg2: 6 ++ CanControllerFdBaudrateConfig +++CanControllerSspOffset: 5 or ++ CanXLBaudrateConfig +++CanXLSspOffset: 5 In this case, the Bitrate Prescaler (BRP) value is generated equal to 0x08 (higher than 1) Example Sequence Call: 1) Call Can_Init() 2) Call Can_SetControllerMode (STARTED) 3) Call Can_Write for CAN FD controller 4) Call CanXL_Write for CAN XL controller After step 3 and 4, CAN driver cannot transmit CANFD and CANXL frame successfully.
Analysis issue:
Both RS-CANFD and XCAN module have the note advising user not to configure Transmit Delay Compensation when Bitrate prescaler's value is not equal to 0x00 and 0x01.
In such case, both RS-CANFD and CANXL controller might transmit frame not successfully
In common usecases, Transmit Delay Compensation feature is only used in high baudrate (> 5Mbps).
In such configure, because maximum clock of RS-CANFD is 80 MHz and Bitrate Prescaler cannot be other than 0 or 1
In fact, when checking on U2Cx device, the RS-CANFD still be able to send frame successfully when using Transmit Delay Compensation with a moderate BRP (3 and 5) in low baudrate.
Therefore, RS-CANFD proper solution will be User Manual information addtion
In contrast, CAN XL module have higher clock (160 MHz). Therefore, in highbaudrate use case, the BRP might have a value other than 0 or 1.
In fact, when checking on U2Cx device, the XCAN module cannot send frame successfully when using Transmit Delay Compensation with BRP is not equal to 0 or 1 in low baudrate.
Therefore, XCAN proper solution will be Gentool validation addition
Solution
CAN FD: Add information to User Manual to recommend user does not use transmission delay compensation in low baudrate which lead to Bitrate prescale is higher than 1
CAN XL: Add validation error to prevent user from using transmission delay compensation when calculated Bitrate prescale is higher than 1

## Issue1
Ticket | https://jira.renesas.eu/browse/ARDAACV-112
Issue | 1. Memory section generating wrong – the memory section associated with CODE does not generate properly – visible inside CDD_Iic_Cbk.h and Rte_CddIic.h – the memory section generates as CddIic instead of CDDIIC_START/STOP_SEC_CODE, this issue is also present in CDD_Iic.c file.
Actual Behavior | Rte_CddIic.h generator properly is CddIic_START/STOP_SEC_CODE
Issue Condition | Customer use R2311_CDD_IIC_<Device>_BSWMD.arxml, R2311_CDD_IIC_<Device>_DataTypes.arxml, R2311_CDD_IIC_<Device>_Interfaces.arxml, R2311_CDD_IIC_<Device>_SwcBswMap.arxml, R2311_CDD_IIC_<Device>_SWCD.arxml to genetarate memmap file
Analysis issue: | CDD complex driver need to follow the CDD design guideline as well. There is two parts in CDD driver. - The BSW parts follow the specification: SWS_MemMap_00022. Then the <PREFIX> is CDDIIC - While the AUTOSAR interface part follow the CDD Guideline and SWS_Rte_07194 which is the correct implementation for the Runnable entities which to be called from RTE. The CODE section is intended for Runnable Entities only.
Solution | Rte_CddIic.h generator properly is CddIic_START/STOP_SEC_CODE. This is not issue, the expected output for memmap that CddIic_START/STOP_SEC_CODE is generatered and it also match with api in CDD_Iic.c, CDD_Iic_Cbk.h file => Invalid, no need to update for this issue

## Issue2
Ticket | https://jira.renesas.eu/browse/ARDAACV-112
Issue | 2. The definition file of the module has multiple isues : memory sections not being defined, multiple naming issues CddIic_InternalBehavior being used instead of CddIicInternalBehavior_0, missing BSW-MODULE-ENTRY for most of the ISR and other functions used by the IIC
Actual Behavior | 2.1 memory sections not being defined ( similar as issue 7)
2.2 Multiple naming issues CddIic_InternalBehavior being used instead of CddIicInternalBehavior_0
2.3 Missing BSW-MODULE-ENTRY for most of the ISR and other functions used by the IIC
Issue Condition | Customer use R2311_CDD_IIC_<Device>_BSWMD.arxml, R2311_CDD_IIC_<Device>_DataTypes.arxml, R2311_CDD_IIC_<Device>_Interfaces.arxml, R2311_CDD_IIC_<Device>_SwcBswMap.arxml, R2311_CDD_IIC_<Device>_SWCD.arxml to genetarate memmap file
Analysis issue: | Issue 2.2
There may be several different instances of BswInternalBehavior based on the same BswModuleDescription. So we would like to use CddIicInternalBehavior_0 for BSW-INTERNAL-BEHAVIOR short name
Issue 2.3
According to requirrement TPS_BSWMDT_04002, BswModuleEntry request to provide for the usage by other modules. This includes "main" functions, interrupt routines, and callbacks. Replacement of providedEntry / expectedCallback.
Solution | Issue 2.2: Unify the shortname of BSW-INTERNAL-BEHAVIOR to CddIicInternalBehavior_0 in R2311_CDD_IIC_<Device>_BSWMD.arxml
Issue 2.3: Add the missing function for BswModuleEntry in R2311_CDD_IIC_<Device>_BSWMD.arxml

## Issue3_Issue4
Ticket | https://jira.renesas.eu/browse/ARDAACV-112 | addtional information
Issue | 3. The module seems to be able to be used only via the RTE as the source/header files include file related to RTE generation. The description files are to be used for this but all they lack several thing or are wrong altogether.
4. DataTypes.arxml several data types that are used by the method present in the Interfaces.arxml are missing – when creating the missing data types it was noticed that some of them were already present inside the CDD_Iic_PBTypes.h file , this cannot be correct as the Interfaces require them
Actual Behavior | 3_4.1. Missing define Datatype in file R2311_CDD_IIC_<Device>_DataTypes.arxml 3_4.2. Wrong of define location for some enum, structure
Issue Condition | Customer use file R2311_CDD_IIC_<Device>_DataTypes.arxml
Analysis issue: | According to AUTOSAR_CP_TPS_SoftwareComponentTemplate.pdf, AR23-11.
ImplementationDataType is to describe a reusable data type on the implementation level. This will typically correspond to a typedef in C-code.
Solution | Checking the interfaces and making sure all of the types are implemented in the datatypes and also taking a look over the PBTypes.
1. Add ImplementationDataType for: CddIic_NoiseFilterSupportType CddIic_AddressType CddIic_ClockModeType CddIic_SlaveInterfaceType CddIic_SlaveConfigType, CddIic_DeviceIDType 2. Move typedefs: CddIic_NoiseFilterSupportType CddIic_AddressType CddIic_ClockModeType CddIic_SlaveInterfaceType CddIic_SlaveConfigType from file CDD_Iic_PBTypes.h to Rte_CddIic.h and CddIic_DeviceIDType from CDD_Iic_Types.h to Rte_CddIic.h

## Issue5
Ticket | https://jira.renesas.eu/browse/ARDAACV-112
Issue | 5.1. SwcBswMap file does not contain all the mapping and uses wrong paths InternalBehavior_0 instead of CddIicInternalBehavior_0
5.2 The CddIic_Ch2-8NoticeCallback are not defined in the SwC description but are mapped in SwcBswMap.
Actual Behavior | 5.1. SwcBswMap file does not contain all the mapping and uses wrong paths InternalBehavior_0
5.2 The CddIic_Ch2-8NoticeCallback are not defined in the SwC description and not be used in Driver code.
Issue Condition | Customer use R2311_CDD_IIC_<Device>_BSWMD.arxml, R2311_CDD_IIC_<Device>_DataTypes.arxml, R2311_CDD_IIC_<Device>_Interfaces.arxml, R2311_CDD_IIC_<Device>_SwcBswMap.arxml, R2311_CDD_IIC_<Device>_SWCD.arxml to genetarate memmap file
Analysis issue: | 5.1. SwcBswMap should be used to mapping between BswModulDescription and ComplexDeviceDriverSwComponentType.
5.2. U5Lx only have 2 channel 0 and 1. Therefore the channel 2 to 8 are redundant
Solution | 5.1 Correct the path of BSW-ENTITY-REF in SwcBswMap
5.2 Remove the SWC-BSW-RUNNABLE-MAPPING for CddIic_Ch2-8NoticeCallback

## Issue6
Ticket | https://jira.renesas.eu/browse/ARDAACV-112
Issue | 6.1 SWCD file has naming issues with some of the port name prototypes. 6.2 Callback should be remove in SWCD or defined it in SwcBswMap
Actual Behavior | P_Ch0Write is used in P-Port in SWCD instead of P_ChnWrite
Issue Condition | Customer use R2311_CDD_IIC_<Device>_BSWMD.arxml, R2311_CDD_IIC_<Device>_DataTypes.arxml, R2311_CDD_IIC_<Device>_Interfaces.arxml, R2311_CDD_IIC_<Device>_SwcBswMap.arxml, R2311_CDD_IIC_<Device>_SWCD.arxml to genetarate memmap file
Analysis issue: | 6.1 According AUTOSAR_CP_EXP_CDDDesignAndIntegrationGuideline.pdf PPortPrototype provide a certain port interface. Current API is Cddiic_ChnWrite so it should be P_ChnWrite
6.2: SwcBswMap should be used to mapping between BswModulDescription and ComplexDeviceDriverSwComponentType.
Solution | 6.1 Update port name prototypes from P_Ch0Write to P_ChnWrite
6.2 No action
need element:

## Issue7
Ticket | https://jira.renesas.eu/browse/ARDAACV-112
Issue | BSWMD also has some missing memory sections
Actual Behavior | In file R2311_CDD_IIC_<Device>_BSWMD.arxml 7.1. CONFIG_DATA_POSTBUILD_32 in used in file Cdd_Iic_PBCfg.c ,VAR_INIT_32 is used in Cdd_Iic_Ram.h but not defined in MEMORY-SECTIONS 7.2. Wrong value in "SW-ADDRMETHOD-REF" for MEMORY-SECTION "CODE_FAST", " VAR"
Issue Condition | Customer use R2311_CDD_IIC_<Device>_BSWMD.arxml, R2311_CDD_IIC_<Device>_DataTypes.arxml, R2311_CDD_IIC_<Device>_Interfaces.arxml, R2311_CDD_IIC_<Device>_SwcBswMap.arxml, R2311_CDD_IIC_<Device>_SWCD.arxml to genetarate memmap file
Analysis issue:
As SWS_MenMap_00038, memory section used in CDD should be defined in R2311_CDD_IIC_<Device>_BSWMD.arxml
expected
Solution | 7.1 Add memory section for CONFIG_DATA_POSTBUILD_32, VAR_INIT_32 7.2 Correct value of "SW-ADDRMETHOD-REF" in memory section VAR_INIT_BOOLEAN to VAR_INIT and memory section VAR_NO_INIT_PTR to VAR_NO_INIT

## Issue8
Ticket | https://jira.renesas.eu/browse/ARDAACV-112
Issue | 8.1 BSWMD have Reference wrong reference path for CAT2 interrupt events. 8.2 BSW-INTERRUPT-EVENT reference to wrong path BSW-INTERRUPT_ENTITY BSW "Cddiic_Impl"
Actual Behavior | In file R2311_CDD_IIC_<Device>_BSWMD.arxml 8.1 Interupts events like Evt_CDDIIC0_TEI_CAT2_ISR are classied as BSW-SCHEDULABLE-ENTITY but it point toBSW-SCHEDULABLE-ENTITY 8.2 BSW-INTERRUPT-ENTITY use wrong reference path
Issue Condition | Customer use R2311_CDD_IIC_<Device>_BSWMD.arxml, R2311_CDD_IIC_<Device>_DataTypes.arxml, R2311_CDD_IIC_<Device>_Interfaces.arxml, R2311_CDD_IIC_<Device>_SwcBswMap.arxml, R2311_CDD_IIC_<Device>_SWCD.arxml to genetarate memmap file
Analysis issue: | constr_4016 description that BSW-INTERRUPT-EVENT only trigger for BswInterruptEntity that have InterruptCategory is CAT2 So that cannot reference to BSW-SCHWDULABLE-ENTITY
Solution | In file R2311_CDD_IIC_<Device>_BSWMD.arxml 8.1 In BSW-INTERRUPT-EVENT update DEST from BSW-SCHEDULABLE-ENTITY to BSW-INTERRUPT-ENTITY 8.2 In BSW-INTERRUPT-EVENT update STARTS-ON-EVENT-REF content from /Renesas/BswModuleDescriptions_CddIic/Cddiic_Impl/CddIicInternalBehavior_0 to /Renesas/Renesas/BswModuleDescriptions_CddIic/CddIic/CddIicInternalBehavior_0

## Issue9
Ticket | https://jira.renesas.eu/browse/ARDAACV-112
Issue | In file R2311_CDD_IIC_<Device>_Interfaces.arxml have Reference wrong reference path for TYPE-TREF
Actual Behavior | In file R2311_CDD_IIC_<Device>_Interfaces.arxml Interface have referenced to wrong value of TYPE-TREF for SENDER-RECEIVER-INTERFACE "If_IicNotice"
Issue Condition | Customer use R2311_CDD_IIC_<Device>_BSWMD.arxml, R2311_CDD_IIC_<Device>_DataTypes.arxml, R2311_CDD_IIC_<Device>_Interfaces.arxml, R2311_CDD_IIC_<Device>_SwcBswMap.arxml, R2311_CDD_IIC_<Device>_SWCD.arxml to genetarate memmap file
Analysis issue: | In file R2311_CDD_IIC_<Device>_Interfaces.arxml Block for SENDER-RECEIVER-INTERFACE of If_IicNotice have child container dataelement it have TYPE-TREF in VARIABLE-DATA-PROTOTYPE
Solution | In file R2311_CDD_IIC_<Device>_Interfaces.arxml Update value of TYPE-TREF to /Renesas/ImplementationDataTypes/ IicNotification in SENDER-RECEIVER-INTERFACE "If_IicNotice"

## Issue10
Ticket | https://jira.renesas.eu/browse/ARDAACV-112
Issue | BSWMD have Reference wrong reference path for CAT2 interrupt events.
Actual Behavior | In file User manual have not descibed information about enDigitalNoiseFilterSupport, usSlaveIdIndex but acutal have design and use in iic module
Issue Condition | Customer have use User manual
Analysis issue: | User cannot be get information of CddIic_SlaveConfigType from user manual
Solution | Add element usSlaveIdIndex, enDigitalNoiseFilterSupport in section 23.6.2.23

## Issue11
Ticket | https://jira.renesas.eu/browse/ARDAACV-112
Issue | Value of canBeInvokedConcurrently , REENTRANCY-LEVEL in SWCD mismath between IS-REENTRANT in BSWMDT for CddIic_ChnWrite,CddIic_ChnRead, CddIic_ChnWriteRead
Actual Behavior | Value of
Issue Condition | Customer use R2311_CDD_IIC_<Device>_BSWMD.arxml, R2311_CDD_IIC_<Device>_DataTypes.arxml, R2311_CDD_IIC_<Device>_Interfaces.arxml, R2311_CDD_IIC_<Device>_SwcBswMap.arxml, R2311_CDD_IIC_<Device>_SWCD.arxml to genetarate memmap file
Analysis issue: | In page 529 of AUTOSAR_CP_TPS_SoftwareComponentTemplate.pdf when CanbeInvokedConcurrently = false it mean Reentract-level = Non-reentract Due to Reentract mean can be entry to this function when another thread run that function
Solution | IN"R2311_CDD_IIC_<Device>_BSWMD.arxml Update for BSW-MODULE-ENTRY of CddIic_ChnWrite, CddIic_ChnRead, CddIic_ChnWriteRead, CddIic_ChnSend_DeviceID to IS-REENTRANT = false R2311_CDD_IIC_<Device>_Interfaces.arxml"

## Impact Analysis
Summary estimation (Refer Estimation sheet): | Plan 1:
Plan 1:
Analysis | Impact | Reason
MSN scope
SW SRS | No impact | No impact
Generic MRS | No impact | No impact
Module MRS | No impact | No impact
Requirement ID Management | No impact | No impact
Function design (FD + Sequence) | No impact | No impact
PDF design | No impact | No impact
BSWMDT design | No impact | Yes
User Manual | No impact | No impact
SW SAN | No impact | No impact
DUD | No impact | No impact
SA, DFA CC | No impact | No impact
DCD | No impact | No impact
QAC test | No impact | No impact
AMDC test | No impact | No impact
DUTP | No impact | No impact
DUTR | No impact | No impact
DITP | No impact | No impact
DITR | No impact | No impact
Sample App | No impact | No impact
RC | No impact | No impact
Gentool MRS | No impact | No impact
Configuration design | No impact | No impact
Error List design | No impact | No impact
TUD | No impact | No impact
TCD | No impact | No impact
Coverity test | No impact | No impact
TUTP | No impact | No impact
TUTR | No impact | No impact
TITP | No impact | No impact
TITR | Yes | No impact
VT | No impact | No impact
Tool Traceability report | No impact | No impact
Driver Traceability report | No impact | No impact

## MO Judgment
<Policy for Defect/Bug Type and EUPR is yes (End User Product Related)>
¨ If Error(Table 2) occurs in Customer related WPs (Table 1)
Table1
| ID | Customer-related WP | [MO judgment] Applicable: Y or N | Remark (reason of Y or N)
| 1-1 | PDF | N
| 1-2 | ECODE | Y | Update for description file
| 1-3 | TCODE | N
| 1-4 | EUM | N
| 1-5 | TUM | N
| 1-6 | MCAL SAN | N
Table2
| ID | Error | [MO judgment] Applicable: Y or N | Remark (reason of Y or N)
| 2-1 | An error message reported with a normal user configuration (Reason as design limitation not be acceptable) | N | No error occur in normal user configuration
| 2-2 | An error message not reported for a wrong configuration without a description in EUM/HWUM | N | TCODE missed the validation method to limit the BRP value when transmit delay compensation is configured
| 2-3 | Violate AUTOSAR specification and without description in Deviation | N | No violate AR requirement
| 2-4 | Violate HWUM or HWSAN | N | No Violate HWUM or HWSAN
| 2-5 | “Misunderstanding"" or “Contradiction“ in EUM, TUM, MCAL SAN | N | There are no “Misunderstanding"" or “Contradiction“ in EUM, TUM, MCAL SAN.
| 2-6 | Undefined behavior might effect customer due to some reasons like NULL pointer access, undintended memory access, array out of range access, unexpected interrupt or exception etc. | N | No undefined behavior happens
¨ Policy for SR(Safety Related)
SR is Yes if ECODE or TCODE needs to modified in this issue
Table 3
| ID | if ECODE or TCODE needs to modified in this issue | [MO judgment] Applicable: Y or N | Remark (reason of Y or N)
| 3-1 | ECODE | N | ECODE is not change
| 3-2 | TCODE | Y | Add validation method to limit the BRP value when transmit delay compensation is configured
¨ Result of MO judgment
Table 4
| ID | Jira Field | Need to be judged based on | [MO judgment] Applicable: Y or N
| 4-1 | EUPR (End User Product Related) | Table 1 and Table 2 | Y
| 4-2 | SR (Safety Related) | Table 3 | Y
Table 5: Process causing defect
| ID | Process causing defect | [MO judgment] Applicable: Y or N | Remark (reason of Y and how was detected)
| 5-1 | PP: Project Planning | N
| 5-2 | RD: Requirement Development | N
| 5-3 | AD: Architecture Design | N
| 5-4 | UD: Unit Design | N
| 5-5 | CD: Coding | N
| 5-6 | UT: Unit Test | N
| 5-7 | IT: Integration Test | N
| 5-8 | VT: Validation Test | N
| 5-9 | SQ: Software Qualification | N
| 5-10 | DC: Development Completion | N
| 5-11 | MCAL 2nd line | N
| 5-12 | Customer | N
| 5-13 | Other | N
Table 6: Defect detection
| ID | How to detect defect | [MO judgment] Applicable: Y or N | Remark (reason of Y and how was detected)
| 6-1 | Defect is found by customer | Y | Jerina Jose - https://jira.renesas.eu/browse/ARDAACV-112
| 6-2 | Defect is cloned by MCAL L2 from other projects | N | Describe the name of other project and orginal reported JIRA ID
| 6-3 | Defect is detected by improvement activities, such as: quality improvement | N | Describe the name of improvement activity
| 6-4 | Defect is detected by internal cloning activities | N | Describe the name of other project and orginal reported JIRA ID
| 6-5 | Defect is detected in testing | N | Describe the name testing type and list of test case ID
| 6-6 | Defect is detected in peer review | N | Describe the purpose of reviewing and link to peer review minutes location
Table 7: Validation in baseline
| ID | Based on baseline hierachay,list target baselines to be checked | [MO judgment] Valid: Y or N | Reason with evidence of Y or N | Baseline Version & URL
| 7-1 | Baseline of 1st hierarchy | N | Describe reason with reason of Valid or Invalid | Describe URL of baseline level 1
| 7-2 | Baseline of 2nd hierarchy | N | Describe reason with reason of Valid or Invalid | Describe URL of baseline level 2
| 7-3 | Baseline of 3rd hierarchy | N | Describe reason with reason of Valid or Invalid | Describe URL of baseline level 3
| 7-4 | Baseline of 4th hierarchy | N | Describe reason with reason of Valid or Invalid | Describe URL of baseline level 4
| 7-5 | Baseline of 5th hierarchy | N | Describe reason with reason of Valid or Invalid | Describe URL of baseline level 5
¨ Evidence of analysis result
<Link to detail analysis result if any>

## SimilarCheckResult_Template
Target device: F1x, F1Kx, P1x, P1x-C, P1x-E, D1x, C1x, Gen3, E2x, S4, V4H, V4M, U2Ax, U2Bx, U2Cx, U2Bx-E, W1x, U5x, X5x
Checkpoint: will be defined via MO analysis
| CP1 | CAN FD frame TDCO issue
F1x | https://172.29.44.209/automotive/autosar/svnASG_D008633/dev/bsw/Autosar_R40/tags/RH850/F1x_V4110B/Ver4.11.00.B_MP_20220330/?r=869493
| Check items | CP1 | Check Result | Evidence | Remarks
F1Kx | https://172.29.44.209/automotive/autosar/svnASG_D008633/dev/bsw/Autosar_R40/branch/dev_mcal_F1Kx_V4110B/?r=886573
| Check items | CP1 | Check Result | Evidence | Remarks
P1x/P1x-E | https://172.29.44.209/automotive/autosar/svnASG_D008633/dev/bsw/Autosar_R40/branch/dev_mcal_P1x_FuSa_R403/?r=880198
| Check items | CP1 | Check Result | Evidence | Remarks
P1x-C | https://172.29.44.209/automotive/autosar/svnASG_D008633/dev/bsw/Autosar_R40/branch/dev_mcal_P1x-C_R403-OpenMarket/?r=842962
| Check items | CP1 | Check Result | Evidence | Remarks
C1x | https://172.29.44.209/automotive/autosar/svnASG_D008633/dev/bsw/Autosar_R40/branch/dev_mcal_C1MAx/?r=886648
| Check items | CP1 | Check Result | Evidence | Remarks
D1x | https://172.29.44.209/automotive/autosar/svnASG_D008633/dev/bsw/Autosar_R40/branch/dev_mcal_D1x_R403/?r=886566
| Check items | CP1 | Check Result | Evidence | Remarks
Gen3 | https://gitlab.rvc.renesas.com/AUTOSAR/R-CarGen3_AUTOSAR
W1x | https://rcar-env.dgn.renesas.com/gitlab/mcal/rh850/x-2-x/-/tree/branches/NA-23005/20230417_W1x_Dev_Main
| Check items | CP1 | Check Result | Evidence | Remarks
S4 | https://rcar-env.dgn.renesas.com/gitlab/mcal/rcar/mcal_cpf/-/tags/20240830_Rcar_BeforeTA
| Check items | CP1 | Check Result | Evidence | Remarks
V4H | https://rcar-env.dgn.renesas.com/gitlab/mcal/rcar/mcal_cpf/-/commits/RCar_V4H_Sprint30_Develop
| Check items | CP1 | Check Result | Evidence | Remarks
V4M | https://rcar-env.dgn.renesas.com/gitlab/mcal/rcar/mcal_cpf/-/tree/RCar_V4M_Develop
| Check items | CP1 | Check Result | Evidence | Remarks
X5x | https://rcar-env.dgn.renesas.com/gitlab/mcal/rcar/mcal_cpf/-/tree/RCar_Gen5_SingleMainline_Develop
| Check items | CP1 | Check Result | Evidence | Remarks
U5x | https://rcar-env.dgn.renesas.com/gitlab/mcal/rh850/x-2-x/-/tree/branches/NA-23023/20240116_U5x_Dev_Main
| Check items | CP1 | Check Result | Evidence | Remarks
U2Ax | https://rcar-env.dgn.renesas.com/gitlab/mcal/rh850/x-2-x/-/tree/branches/NA-22040/20221124_RH850_Dev_Main
| Check items | CP1 | Check Result | Evidence | Remarks
U2Bx | https://rcar-env.dgn.renesas.com/gitlab/mcal/rh850/x-2-x/-/tree/branches/NA-22040/20221124_RH850_Dev_Main
| Check items | CP1 | Check Result | Evidence | Remarks
U2Bx-E | https://rcar-env.dgn.renesas.com/gitlab/mcal/rh850/x-2-x/-/tree/branches/NA-22040/20221124_RH850_Dev_Main
| Check items | CP1 | Check Result | Evidence | Remarks
U2Cx | https://rcar-env.dgn.renesas.com/gitlab/mcal/rh850/x-2-x/-/tree/branches/NA-22040/20221124_RH850_Dev_Main
| Check items | CP1 | Check Result | Evidence | Remarks
https://rcar-env.dgn.renesas.com/gitlab/-/ide/project/mcal/rcar/mcal_cpf/edit/RCar_V4H_Sprint30_Develop/-/external
| Check items | CP1 | Check Result | Evidence | Remarks
Note on B5: [Threaded comment] Your version of Excel allows you to read this threaded comment; however, any edits to it will get removed if the file is opened in a newer version of Excel. Learn more: https://go.microsoft.com/fwlink/?linkid=870924 Comment: Check Items: Target items to be checked such as, 1. RD (requirement) 2. AD (API, Parameter, Rule, Error, Warning, Information,..) 3. UD (function unit, state transition, global variable, critical section, macro, memory map,..) 4. CD (API, function, class,..) 5. UT (Test case) 6. IT (Test case) 7. VT (Test case) 8. UM (chapter)
Note on E5: [Threaded comment] Your version of Excel allows you to read this threaded comment; however, any edits to it will get removed if the file is opened in a newer version of Excel. Learn more: https://go.microsoft.com/fwlink/?linkid=870924 Comment: Documents Name/Location/Snipet Code,…
Note on B11: [Threaded comment] Your version of Excel allows you to read this threaded comment; however, any edits to it will get removed if the file is opened in a newer version of Excel. Learn more: https://go.microsoft.com/fwlink/?linkid=870924 Comment: Check Items: Target items to be checked such as, 1. RD (requirement) 2. AD (API, Parameter, Rule, Error, Warning, Information,..) 3. UD (function unit, state transition, global variable, critical section, macro, memory map,..) 4. CD (API, function, class,..) 5. UT (Test case) 6. IT (Test case) 7. VT (Test case) 8. UM (chapter)
Note on E11: [Threaded comment] Your version of Excel allows you to read this threaded comment; however, any edits to it will get removed if the file is opened in a newer version of Excel. Learn more: https://go.microsoft.com/fwlink/?linkid=870924 Comment: Documents Name/Location/Snipet Code,…
Note on B17: [Threaded comment] Your version of Excel allows you to read this threaded comment; however, any edits to it will get removed if the file is opened in a newer version of Excel. Learn more: https://go.microsoft.com/fwlink/?linkid=870924 Comment: Check Items: Target items to be checked such as, 1. RD (requirement) 2. AD (API, Parameter, Rule, Error, Warning, Information,..) 3. UD (function unit, state transition, global variable, critical section, macro, memory map,..) 4. CD (API, function, class,..) 5. UT (Test case) 6. IT (Test case) 7. VT (Test case) 8. UM (chapter)
Note on E17: [Threaded comment] Your version of Excel allows you to read this threaded comment; however, any edits to it will get removed if the file is opened in a newer version of Excel. Learn more: https://go.microsoft.com/fwlink/?linkid=870924 Comment: Documents Name/Location/Snipet Code,…
Note on B23: [Threaded comment] Your version of Excel allows you to read this threaded comment; however, any edits to it will get removed if the file is opened in a newer version of Excel. Learn more: https://go.microsoft.com/fwlink/?linkid=870924 Comment: Check Items: Target items to be checked such as, 1. RD (requirement) 2. AD (API, Parameter, Rule, Error, Warning, Information,..) 3. UD (function unit, state transition, global variable, critical section, macro, memory map,..) 4. CD (API, function, class,..) 5. UT (Test case) 6. IT (Test case) 7. VT (Test case) 8. UM (chapter)
Note on E23: [Threaded comment] Your version of Excel allows you to read this threaded comment; however, any edits to it will get removed if the file is opened in a newer version of Excel. Learn more: https://go.microsoft.com/fwlink/?linkid=870924 Comment: Documents Name/Location/Snipet Code,…
Note on B29: [Threaded comment] Your version of Excel allows you to read this threaded comment; however, any edits to it will get removed if the file is opened in a newer version of Excel. Learn more: https://go.microsoft.com/fwlink/?linkid=870924 Comment: Check Items: Target items to be checked such as, 1. RD (requirement) 2. AD (API, Parameter, Rule, Error, Warning, Information,..) 3. UD (function unit, state transition, global variable, critical section, macro, memory map,..) 4. CD (API, function, class,..) 5. UT (Test case) 6. IT (Test case) 7. VT (Test case) 8. UM (chapter)
Note on E29: [Threaded comment] Your version of Excel allows you to read this threaded comment; however, any edits to it will get removed if the file is opened in a newer version of Excel. Learn more: https://go.microsoft.com/fwlink/?linkid=870924 Comment: Documents Name/Location/Snipet Code,…
Note on B35: [Threaded comment] Your version of Excel allows you to read this threaded comment; however, any edits to it will get removed if the file is opened in a newer version of Excel. Learn more: https://go.microsoft.com/fwlink/?linkid=870924 Comment: Check Items: Target items to be checked such as, 1. RD (requirement) 2. AD (API, Parameter, Rule, Error, Warning, Information,..) 3. UD (function unit, state transition, global variable, critical section, macro, memory map,..) 4. CD (API, function, class,..) 5. UT (Test case) 6. IT (Test case) 7. VT (Test case) 8. UM (chapter)
Note on E35: [Threaded comment] Your version of Excel allows you to read this threaded comment; however, any edits to it will get removed if the file is opened in a newer version of Excel. Learn more: https://go.microsoft.com/fwlink/?linkid=870924 Comment: Documents Name/Location/Snipet Code,…
Note on B45: [Threaded comment] Your version of Excel allows you to read this threaded comment; however, any edits to it will get removed if the file is opened in a newer version of Excel. Learn more: https://go.microsoft.com/fwlink/?linkid=870924 Comment: Check Items: Target items to be checked such as, 1. RD (requirement) 2. AD (API, Parameter, Rule, Error, Warning, Information,..) 3. UD (function unit, state transition, global variable, critical section, macro, memory map,..) 4. CD (API, function, class,..) 5. UT (Test case) 6. IT (Test case) 7. VT (Test case) 8. UM (chapter)
Note on E45: [Threaded comment] Your version of Excel allows you to read this threaded comment; however, any edits to it will get removed if the file is opened in a newer version of Excel. Learn more: https://go.microsoft.com/fwlink/?linkid=870924 Comment: Documents Name/Location/Snipet Code,…
Note on B51: [Threaded comment] Your version of Excel allows you to read this threaded comment; however, any edits to it will get removed if the file is opened in a newer version of Excel. Learn more: https://go.microsoft.com/fwlink/?linkid=870924 Comment: Check Items: Target items to be checked such as, 1. RD (requirement) 2. AD (API, Parameter, Rule, Error, Warning, Information,..) 3. UD (function unit, state transition, global variable, critical section, macro, memory map,..) 4. CD (API, function, class,..) 5. UT (Test case) 6. IT (Test case) 7. VT (Test case) 8. UM (chapter)
Note on E51: [Threaded comment] Your version of Excel allows you to read this threaded comment; however, any edits to it will get removed if the file is opened in a newer version of Excel. Learn more: https://go.microsoft.com/fwlink/?linkid=870924 Comment: Documents Name/Location/Snipet Code,…
Note on B57: [Threaded comment] Your version of Excel allows you to read this threaded comment; however, any edits to it will get removed if the file is opened in a newer version of Excel. Learn more: https://go.microsoft.com/fwlink/?linkid=870924 Comment: Check Items: Target items to be checked such as, 1. RD (requirement) 2. AD (API, Parameter, Rule, Error, Warning, Information,..) 3. UD (function unit, state transition, global variable, critical section, macro, memory map,..) 4. CD (API, function, class,..) 5. UT (Test case) 6. IT (Test case) 7. VT (Test case) 8. UM (chapter)
Note on E57: [Threaded comment] Your version of Excel allows you to read this threaded comment; however, any edits to it will get removed if the file is opened in a newer version of Excel. Learn more: https://go.microsoft.com/fwlink/?linkid=870924 Comment: Documents Name/Location/Snipet Code,…
Note on B63: [Threaded comment] Your version of Excel allows you to read this threaded comment; however, any edits to it will get removed if the file is opened in a newer version of Excel. Learn more: https://go.microsoft.com/fwlink/?linkid=870924 Comment: Check Items: Target items to be checked such as, 1. RD (requirement) 2. AD (API, Parameter, Rule, Error, Warning, Information,..) 3. UD (function unit, state transition, global variable, critical section, macro, memory map,..) 4. CD (API, function, class,..) 5. UT (Test case) 6. IT (Test case) 7. VT (Test case) 8. UM (chapter)
Note on E63: [Threaded comment] Your version of Excel allows you to read this threaded comment; however, any edits to it will get removed if the file is opened in a newer version of Excel. Learn more: https://go.microsoft.com/fwlink/?linkid=870924 Comment: Documents Name/Location/Snipet Code,…
Note on B69: [Threaded comment] Your version of Excel allows you to read this threaded comment; however, any edits to it will get removed if the file is opened in a newer version of Excel. Learn more: https://go.microsoft.com/fwlink/?linkid=870924 Comment: Check Items: Target items to be checked such as, 1. RD (requirement) 2. AD (API, Parameter, Rule, Error, Warning, Information,..) 3. UD (function unit, state transition, global variable, critical section, macro, memory map,..) 4. CD (API, function, class,..) 5. UT (Test case) 6. IT (Test case) 7. VT (Test case) 8. UM (chapter)
Note on E69: [Threaded comment] Your version of Excel allows you to read this threaded comment; however, any edits to it will get removed if the file is opened in a newer version of Excel. Learn more: https://go.microsoft.com/fwlink/?linkid=870924 Comment: Documents Name/Location/Snipet Code,…
Note on B75: [Threaded comment] Your version of Excel allows you to read this threaded comment; however, any edits to it will get removed if the file is opened in a newer version of Excel. Learn more: https://go.microsoft.com/fwlink/?linkid=870924 Comment: Check Items: Target items to be checked such as, 1. RD (requirement) 2. AD (API, Parameter, Rule, Error, Warning, Information,..) 3. UD (function unit, state transition, global variable, critical section, macro, memory map,..) 4. CD (API, function, class,..) 5. UT (Test case) 6. IT (Test case) 7. VT (Test case) 8. UM (chapter)
Note on E75: [Threaded comment] Your version of Excel allows you to read this threaded comment; however, any edits to it will get removed if the file is opened in a newer version of Excel. Learn more: https://go.microsoft.com/fwlink/?linkid=870924 Comment: Documents Name/Location/Snipet Code,…
Note on B81: [Threaded comment] Your version of Excel allows you to read this threaded comment; however, any edits to it will get removed if the file is opened in a newer version of Excel. Learn more: https://go.microsoft.com/fwlink/?linkid=870924 Comment: Check Items: Target items to be checked such as, 1. RD (requirement) 2. AD (API, Parameter, Rule, Error, Warning, Information,..) 3. UD (function unit, state transition, global variable, critical section, macro, memory map,..) 4. CD (API, function, class,..) 5. UT (Test case) 6. IT (Test case) 7. VT (Test case) 8. UM (chapter)
Note on E81: [Threaded comment] Your version of Excel allows you to read this threaded comment; however, any edits to it will get removed if the file is opened in a newer version of Excel. Learn more: https://go.microsoft.com/fwlink/?linkid=870924 Comment: Documents Name/Location/Snipet Code,…
Note on B87: [Threaded comment] Your version of Excel allows you to read this threaded comment; however, any edits to it will get removed if the file is opened in a newer version of Excel. Learn more: https://go.microsoft.com/fwlink/?linkid=870924 Comment: Check Items: Target items to be checked such as, 1. RD (requirement) 2. AD (API, Parameter, Rule, Error, Warning, Information,..) 3. UD (function unit, state transition, global variable, critical section, macro, memory map,..) 4. CD (API, function, class,..) 5. UT (Test case) 6. IT (Test case) 7. VT (Test case) 8. UM (chapter)
Note on E87: [Threaded comment] Your version of Excel allows you to read this threaded comment; however, any edits to it will get removed if the file is opened in a newer version of Excel. Learn more: https://go.microsoft.com/fwlink/?linkid=870924 Comment: Documents Name/Location/Snipet Code,…
Note on B93: [Threaded comment] Your version of Excel allows you to read this threaded comment; however, any edits to it will get removed if the file is opened in a newer version of Excel. Learn more: https://go.microsoft.com/fwlink/?linkid=870924 Comment: Check Items: Target items to be checked such as, 1. RD (requirement) 2. AD (API, Parameter, Rule, Error, Warning, Information,..) 3. UD (function unit, state transition, global variable, critical section, macro, memory map,..) 4. CD (API, function, class,..) 5. UT (Test case) 6. IT (Test case) 7. VT (Test case) 8. UM (chapter)
Note on E93: [Threaded comment] Your version of Excel allows you to read this threaded comment; however, any edits to it will get removed if the file is opened in a newer version of Excel. Learn more: https://go.microsoft.com/fwlink/?linkid=870924 Comment: Documents Name/Location/Snipet Code,…
Note on B99: [Threaded comment] Your version of Excel allows you to read this threaded comment; however, any edits to it will get removed if the file is opened in a newer version of Excel. Learn more: https://go.microsoft.com/fwlink/?linkid=870924 Comment: Check Items: Target items to be checked such as, 1. RD (requirement) 2. AD (API, Parameter, Rule, Error, Warning, Information,..) 3. UD (function unit, state transition, global variable, critical section, macro, memory map,..) 4. CD (API, function, class,..) 5. UT (Test case) 6. IT (Test case) 7. VT (Test case) 8. UM (chapter)
Note on E99: [Threaded comment] Your version of Excel allows you to read this threaded comment; however, any edits to it will get removed if the file is opened in a newer version of Excel. Learn more: https://go.microsoft.com/fwlink/?linkid=870924 Comment: Documents Name/Location/Snipet Code,…
Note on B110: [Threaded comment] Your version of Excel allows you to read this threaded comment; however, any edits to it will get removed if the file is opened in a newer version of Excel. Learn more: https://go.microsoft.com/fwlink/?linkid=870924 Comment: Check Items: Target items to be checked such as, 1. RD (requirement) 2. AD (API, Parameter, Rule, Error, Warning, Information,..) 3. UD (function unit, state transition, global variable, critical section, macro, memory map,..) 4. CD (API, function, class,..) 5. UT (Test case) 6. IT (Test case) 7. VT (Test case) 8. UM (chapter)
Note on E110: [Threaded comment] Your version of Excel allows you to read this threaded comment; however, any edits to it will get removed if the file is opened in a newer version of Excel. Learn more: https://go.microsoft.com/fwlink/?linkid=870924 Comment: Documents Name/Location/Snipet Code,…

## KIL_JIRA_checklist
KIL is reported by converting from JIRA to excel format and is distributed to customer
This checklist is used to ensure JIRA ticket is described as customer's point of view
(1) Target project
| Project name |  |  | RH850/U2Bx,U2Cx MCAL Ver22.00.02.D
| Project number |  |  | NA-23023
(2) Basic information
| Checking completion date |  |  |  | 2025-11-25
| Checker |  |  |  | Thinh Pham
(3) Check items
| Classification | Check items |  |  |  | Answers | Remarks (explanation for "OK", "NG", "N/A" answers)
| 1 | Component/s | Are there any missing modules? |  |  | OK | Just scope of CAN module
| 2 |  | Are there any extra/unintended modules? |  |  | OK | Just scope of CAN module
| 3 | Labels | Does the lables field correct? |  |  | OK | The label is correct
| 4 | Summary | Does this field have the bracket? If yes, remove all of them. Ex) [X2x], [MSN], [D], [G] |  |  | OK | No exist the bracket in this field
| 5 |  | Do not use “should”, “shall”, “should be” and “shall be”. Because that word is “will” of Renesas but not behaviour and fact |  |  | OK | No exist “should”, “shall”, “should be” and “shall be”
| 6 |  | Do not describe solution proposal of the issue in summary |  |  | OK | Not description solution in this field
| 7 |  | Is any any user interface (API, parameter) target of this issue? if yes, API/parameter must be described in summary field |  |  | OK | Target of this issue not related to user interface (API, parameter)
| 8 | Description | Use text mode in this field, don't use visual mode. Attaching any files, pictures, figures and tables is not permitted. |  |  | OK | Text mode is used in this field. No exist any files, pictures, tables
| 9 |  | Internal words (TCODE, ECODE, function design, detail design, UM ID, MRS ID..) are not permitted. To check whether any internal word is used |  |  | OK | No internal words are used
| 10 |  | Are "Impact to Customer/User, Issue condition" described correctly? And only this information is described Note: other additional information if any must be put in comment |  |  | OK | "Impact to Customer/User, Issue condition" are described correctly.
| 11 |  | Describe how the issue is detected in Table 6: Defect detection |  |  | OK | Actual Behaviour and the Expected Behaviour are paired.
| 12 |  | Describe the result of similar check for all devices (link or attached to issue ticket) |  |  | OK | No missing versions
| 13 | Expected Behaviour, Actual Behaviour | As better description, the Actual Behaviour and the Expected Behaviour should be paired. |  |  | OK | No any extra/unintended versions
| 14 | Affects Version/s | Are there any missing versions? |  |  | OK | Impacted to U2Cx device
| 15 |  | Are there any extra/unintended versions? |  |  | OK | Impacted to U2Cx device
| 16 | Device Family | Are there any missing devices? |  |  | OK | These fields are correct
| 17 |  | Are there any extra/unintended devices? |  |  | OK | Workaround field is filled.
| 18 | Device Family, Affects Version/s | These fields are related. Is the relationship correct? Ex) If ""Device Family"" field include the U2A16 device, U2Ax package versions shall be set in the Affects Version/s field. If ""Device Family"" field include the E2M device, E2x package versions shall be set in the Affects Version/s field. |  |  | OK | The description is correct.
| 19 | Workaround | Workaround information must be filled for all Bug tickets. - for customer tickets we need to ensure that workarounds have been analyzed |  |  | OK | Impacted workproduct is filled.
| 20 |  | The content of workaround must decribe: · What is needed to perform by Customer? · What the customer should not perform? |  |  | OK | Yes.It is detecting defect in review phase.
| 21 | Impact Product | Impact Product must be filled to described all work products which need to be changed (created, updated) in order to resolve the issue |  |  | OK | I added it in comment of Jira ticket.
| 22 | PF:Process detecting defect, PF:Process causing defect | Have Process detecting defect, Process causing defect been filled correctly? |  |  | (Select)
| 23 | Are table 1/2/3/4/5/6/7 of "Policy for Defect/Bug Type and EUPR is yes (End User Product Related)" filled in comment of JIRA ticket? See sheet "MO_judgment" for detail information |  |  |  | (Select)

## KIL Making Flow
Function Phase | Customer
|  | Sales | Solution/Customer Engagement |  |  |  |  | Development
|  | Tier1 Account Management | Customer Engagement (ADMKD) L1 | Customer Engagement (ADMKD) L2 | SW Development (SWDD) L3 | Supplier(3rd party) MO L3 | Supplier(3rd party) ME L3 | Project Management (APDD) | Quality Department
Analyze a question
Bug ticket analysis, JIRA Update
Make a JIRA Ticket.
Mail for Japanese customers（mcal_supprot)
Question
Contact L2
Bug ?
Yes
Make a Deverloper
Ticket
No
Create an answers to customers
Make a JIRA Ticket for Japanese customers
Does L2
check?
Yes
No
Create an answer
Create an answer
Extract KIL Tickets
from JIRA
Periodically
Review of the contents
Review from a third-party perspective
Review result
Class B
(Director)
approval
Release
KIL File
KIL File
KIL File
Distribute to customers
KIL File
Once a month
RH850
Question
JIRA Ticket
(ARC-xx)
JIRA Ticket
(ARC-xx)
JIRA Ticket
(ARC-xx)
JIRA Ticket
(ARC-xx)
JIRA Ticket
(ARD-xx)
JIRA Ticket
(ARD-xx)
JIRA Ticket
(ARD-xx)
JIRA Ticket
(ARC-xx)
JIRA Ticket
(ARC-xx)
JIRA Ticket
(ARC-xx)
Answer by JIRA
Answer by mail to Japanese customers（mcal_supprot)
JIRA Ticket
(ARD-xx)
KIL Creation Phase
Review result
JIRA Ticket
(ARD-xx)
JIRA Ticket
(ARD-xx)
JIRA Ticket
(ARD-xx)
Extract KIL Tickets from JIRA
W/W customers via MyPage,
Japanese customers via MyRenesas.
Defect analysis, JIRA Update
JIRA Ticket
(ARD-xx)
MO extracts and updates tickets for undefind with EUPR settings.
No need to make ARD tickets (QA, etc.)
JIRA Ticket
(ARD-xx)
Not branching, create answers and input tickets to PL at the same time.
If a bug is detected in the development team.
Defect analysis, JIRA Update
Internal Detection
Answer
KIL File
KIL File
KIL File
KIL File
Look at what has become a KIL file, see history, and if there is a ticket correction, the review results will be reflected in the ticket.
Reflect review results in tickets. Fix by PL or MO.
Extract KIL Tickets from JIRA
RH850
Ticket Review
JIRA Update
JIRA Ticket
(ARD-xx)
Review the
proposed
EUPR settings
EUPR(End User Product Related)
JIRA Ticketト
(ARD-xx)
Finalizing EUPR
Review perspective
- Whether the contents of the description are correct or can you understand
the contents of the defect from a third-party perspective?
- Whether the description is accurate or understandable
- Specifically, which specifications are violated?
- Solution or Proposal and Expressed Behavior are appropriate, is the root
cause and how to fix the defect correctly?
- Are conditions of occurrence clear, such as config or sequence?
- Can the influence range be inferred from the background of the design?
Due to changes that ignore design intent , is there any concern of the
adverse effect?
- Do you need a horizontal exhibition of your module?
- Can Workarund be feasible from the intended customer use case?
Is there any other solution?
- Can't you avoid it because of the customer's usage?
- Can't you get around with the config limit?
- Can customers deal with the use of the API?
Describe the impact on customers and the issue conditions.
Review using KIL check sheet
Reflect
review results
in JIRA tickets
Reflect
review results
in JIRA tickets
Decide on a proposal to set EUPR
PL decides the fix Ver. Confirm EUPR.
Change Assigner to PL
Change status to Request CCB (basic) or Waiting Fix version
Review minutes
Review minutes
MO Review
KIL (Ticket) Review
Up to this point, the ticket status is "Analysts"
Request CCB＝Consult the need for fix
Waiting Fix version＝ Fix
If status is "Request CCB" or "Waiting Fix version" and EUPR=Undefined, PL has a ball.
Flows added at RH850 MCAL from Jan. 2020
Statsu is "Open"
Status "Open" -> "Analysis"
JIRA Ticket
(ARD-xx)
For Invalid, you can transition as follows:
Analysis → Waiting Fix Version → Close Invalid
Change the assigner of the ticket to MO
MO asks PL to confirm EUPR.
"Analysis" ticket changes Assigner to MO
Change Assigner to PL
Registration in Aras
Register a ticket with EUPR=YES in Aras. However, clone tickets are excluded.
Notification to the Quality Department
In accordance with the "ABU SW Design Defect Definition and Action Guidelines", Class K(Section manager) level person notify the Quality Department.
Registration Check in ARAS
Verify added tickets in the KIL Hisotry and Aras registered tickets are the same
Check and approve the validity of the KIL File using review check sheet.
Including ARAS registration
Similar check ?
No
Assign for similar checking
Yes
Create the Issue Analysis file
PL decides whether the issue is needed for similar check or not with consideration of customer's impact and conditions of occurrence
Fill the Analysis Result.
following the directory structure which is defined in "Configuration_Management" sheet
Fill to the "MO_judgment" Table and "Evidence of analysis result"
Review the Analysis result
Update Status of review
Update status of review at row 57 of sheet "ARD*-xxxx". And ask MO to review Analysis result.
Valid/Invalid
Cloning the ticket
Valid
Invalid
Clone ticket and follow the "Bug flow".
(1) Include The Analysis result to "MO Analysis ticket
(2) Update ticket and ask MO for "KIL Review"
Review the Analysis result
Finalizing EUPR
JIRA Ticket
(ARD-xx)
JIRA Ticket
(ARD-xx)
JIRA Ticket
(ARD-xx)
similar check flow
2 weeks
Change Assigner to PL
whole of the similar checking process is 2 weeks from getting the similar ticket ID.
Define similar checking points
MO defines similar checking points in Description field of "MO Analysis" for the original ticket
MO Analysis ticket (Description field)
<KIL checklist Table>
.....
<Similar Checking point>
......
KIL review
ticket "MO Analysis" in Original project is approved.
5 why analysis
Review 5 whys analysis
Determine recurrence prevention measures
Confirm effectiveness
5 why analysis
Register cases on the horizontal development registration sheet
Follow "ABU_SW_Guide_DefectDefProc_rev120_230706_EN.pptx" document
Rollout measure and lession
Check using the horizontal deployment check sheet
Update horizontal deployment check sheet
P.I.C: PM or PL
Timing : After completion of recurrence prevention measures
P.I.C: Process Improvement WG members
Timing : Within 2 weeks after the registration of the horizontal deployment registration sheet
P.I.C: PL
Timing : Check at each process. Add the horizontal deployment check sheet as the target WP of peer review and DR, then verify it.
MO & ME cooperate to analyze the 5 whys analysis within 2 weeks.
The 5 whys analysis will be performed parallel with the similar check.

## Revision history
【Revision history】
Revision | Issue date/Revision date | Description of change | Approved by | Created by
1 | 2021-06-20 | Initial version | Luan Le | Luan Le
1.01 | 2021-10-15 | Add table Table 5: Process causing defect | Luan Le | Luan Le
1.02 | 2022-04-25 | Add Classification No.3 about the Labels in sheet KIL_JIRA_checklist. Add sheet Issue WG Flow | Luan Le | Huy Tran
1.03 | 2023-06-08 | Sheet MO_judgement: Add more detect tion information in Remark of table 5 | Luan Le | Luan Le
1.04 | 19/2/2024 | Sheet "KIL_JIRA_checklist", (3) Check items - Add row 25: "Describe how the issue is detected" - Add row 26: "Describe the result of similar check for all devices" Sheet "MO_judgment", add "Table 6: Defect detection" | Luan Le | Khanh Do Luan Le
1.05 | 2024-06-10 | Sheet "MO_judgment", Result of MO judgment: - Add table 7 to confirm valid issue in baseline | Phuong Nguyen | Luan Le
【Reference】
1 | KIL Management guideline | http://172.29.139.78/sw_rh850_mcal/Common/Knowledge_Management/02_Software Development/97_JIRA Guide/JIRAGuide20200820_Internal.pptx
2 | JIRA How to Use | http://172.29.139.78/sw_rh850_mcal/Common/Knowledge_Management/02_Software Development/97_JIRA Guide/Jira_HowToUse_Internal.pdf