## MO_Analysis_ARDAABD-10729
1 | Summary: | Analog port cannot be selected with SpiPortPinSelect
2 | Description:
I have received an inquiry from the customer regarding the inability to select an analog port with the DaVinci parameter SpiPortPinSelect.
Could you please inform me if there are any underlying reasons, such as hardware restrictions?
3 | Jira ticket: | https://jira.renesas.eu/browse/ARDAABD-10740
4 | MO_Analysis: | SPI module supports CS via GPIO with PortPin Output HIGH/LOW setting as Chip Select enable
Basically, if PortPin support these registerss, it can be used for Chip Select GPIO feature
(1) PMn / APMn / JPM0 — Port Mode Register: To set Input, Output mode. In this feature, Output is required
(3) Pn / APn / JP0 — Port Register: To set PortPin level (HIGH/LOW)
(2) PSRn / APSRn / JPSR0 — Port Set/Reset Register: To set PortPin corresponding (2)
The Analog port is qualified as analyzed above to be used as a GPIO CS. However, it is missing in the configuration and user can not use this port for CS GPIO feature
| Actual: | The Analog Port information is not available in SpiPortPinSelect for confiruration
| Expected: | The Analog Port information is available in SpiPortPinSelect for confiruration
5 | Workaround | Modify the device files header and translation file to use an unavailable port pin settings (e.g. P11) as the AP0.
In this case, the user use F1KM R7F701693(48pin). This device does not have P11, so the WA to add the P11 that map to AP0.
Step1: In the file "X1X\F1x\common_family\generator\F1KM\F1KM_translation_701693.h"
Add following macros:
#define RENESAS_PORTGROUP11_PINS 0-7
#define RENESAS_PSR11 PORTPSR11
#define RENESAS_PORT_11 PORTGROUP_11_PORTPIN_0_TO_7
Those macros will allow PORTGROUP_11 to be allowed by the SPI generation tool.
Step 2: In the file "X1X\F1x\common_family\include\ghs\dr7f701693.dvf.h"
Add following macros:
#define PORTPSR11 PORT.APSR0
This macros will map the PSR11 to APSR0 registers.
Step 3: In the file "X1X\F1x\common_family\include\ghs\dr7f701693_0.h"
Add following IO register definition:
__IOREG( PORTPSR11 , 0xffc101c8UL, __READ_WRITE, u32_T);
This IO register definition define the PSR11 and map it to the address of APSR0.
Step 4: When user configure parameter SpiPortPinSelect, user select PORTGROUP_11_PORTPIN_2. This will be equivalent to AP0_2 pin.
/* pPSRReg */ /* MISRA Violation: START Msg(2:0303)-3 */
(P2VAR(volatile uint32, SPI_CONFIG_DATA, REGSPACE))0xFFC101C8UL, /* END Msg(2:0303)-3 */
/* ulPortPinMask */
0x00040004UL,
6 | Solution: | Add Analog Port to SpiPortPinSelect parameter and update impacted side (Generation Tool)

## MO_judgment
<Policy for Defect/Bug Type and EUPR is yes (End User Product Related)>
¨ If Error(Table 2) occurs in Customer related WPs (Table 1)
Table1
| ID | Customer-related WP | [MO judgment] Applicable: Y or N | Remark (reason of Y or N)
| 1-1 | PDF | Y | Missing Analog Port in SpiPortPinSelect
| 1-2 | ECODE | N | Not impact ECODE
| 1-3 | TCODE | N | Just impact side because TCODE is implemented follows PDF
| 1-4 | EUM | N | Not impact EUM
| 1-5 | TUM | N | Not impact TUM
| 1-6 | MCAL SAN | N | Not impact MCAL SAN
Table2
| ID | Error | [MO judgment] Applicable: Y or N | Remark (reason of Y or N)
| 2-1 | An error message reported with a normal user configuration (Reason as design limitation not be acceptable) | N | No error report in normal configuration because can not select Analog Port in SpiPortPinSelect
| 2-2 | An error message not reported for a wrong configuration without a description in EUM/HWUM | N | No error report in abnormal configuration because can not select Analog Port in SpiPortPinSelect
| 2-3 | Violate AUTOSAR specification and without description in Deviation | N | No error occur
| 2-4 | Violate HWUM or HWSAN | Y | Missing Analog Port for Chip Select GPIO. However, it is improvement because the WA is accpeted by customer and user can use other PortPin for this feature.
| 2-5 | “Misunderstanding"" or “Contradiction“ in EUM, TUM, MCAL SAN | N | There are no “Misunderstanding"" or “Contradiction“ in EUM, TUM, MCAL SAN.
| 2-6 | Undefined behavior might effect customer due to some reasons like NULL pointer access, undintended memory access, array out of range access, unexpected interrupt or exception etc. | N | No error occur
¨ Policy for SR(Safety Related)
SR is Yes if ECODE or TCODE needs to modified in this issue
Table 3
| ID | if ECODE or TCODE needs to modified in this issue | [MO judgment] Applicable: Y or N | Remark (reason of Y or N)
| 3-1 | ECODE | N | -
| 3-2 | TCODE | N | Although the TCODE is updated, it is not impact to current behavior. Just add new Analog Port to CS GPIO feature.
¨ Result of MO judgment
Table 4
| ID | Jira Field | Need to be judged based on | [MO judgment] Applicable: Y or N
| 4-1 | EUPR (End User Product Related) | Table 1 and Table 2 | Y | Impact WPs: PDF arxml file However, it is improvement because the WA is accpeted by customer and user can use other PortPin for this feature.
| 4-2 | SR (Safety Related) | Table 3 | N | Impact WPs: PDF arxml file so there's no changed related SR
Table 5: Process causing defect
| ID | Process causing defect | [MO judgment] Applicable: Y or N | Remark (reason of Y and how was inserted)
| 5-1 | PP: Project Planning | N | -
| 5-2 | RD: Requirement Development | N | -
| 5-3 | AD: Architecture Design | Y | In parameter SpiPortPinSelect: Missing Analog Port Pin to CS GPIO feature.
| 5-4 | UD: Unit Design | N | -
| 5-5 | CD: Coding | N | -
| 5-6 | UT: Unit Test | N | -
| 5-7 | IT: Integration Test | N | -
| 5-8 | VT: Validation Test | N | -
| 5-9 | SQ: Software Qualification | N | -
| 5-10 | DC: Development Completion | N | -
| 5-11 | MCAL 2nd line | N | -
| 5-12 | Customer | N | -
| 5-13 | Other | N
Table 6: Defect detection
| ID | How to detect defect | [MO judgment] Applicable: Y or N | Remark (reason of Y and how was detected)
| 6-1 | Defect is found by customer | Y | Report via: https://jira.renesas.eu/browse/ARDAABD-10740
| 6-2 | Defect is cloned by MCAL L2 from other projects | N | -
| 6-3 | Defect is detected by improvement activities, such as: quality improvement | N | -
| 6-4 | Defect is detected by internal cloning activities | N | -
| 6-5 | Defect is detected in testing | N | -
| 6-6 | Defect is detected in peer review | N | -
Table 7: Validation in baseline
| ID | Based on baseline hierachay,list target baselines to be checked | [MO judgment] Valid: Y or N | Reason with evidence of Y or N | Baseline Version & URL
| 7-1 | Baseline of 1st hierarchy | N | This issue is invalid for Gen5 | [ARDAACL-52563] MO Analysis - JIRA ASR-d [Live]
| 7-2 | Baseline of 2nd hierarchy | Y | This issue is valid for U2Ax | [ARDAACL-52563] MO Analysis - JIRA ASR-d [Live]
| 7-3 | Baseline of 3rd hierarchy | Y | This issue is valid for U2Cx | [ARDAACL-52563] MO Analysis - JIRA ASR-d [Live]
| 7-4 | Baseline of 4th hierarchy | Y | This issue is valid for U2Bx | [ARDAACL-52563] MO Analysis - JIRA ASR-d [Live]
| 7-5 | Baseline of 5th hierarchy | N | This issue is invalid for U5x | [ARDAACL-52563] MO Analysis - JIRA ASR-d [Live]
¨ Evidence of analysis result
<Add the URL or attach the detail analysis/similar check result to ticket>

## Impact Analysis
Plan:
Analysis | Impact | Reason
SPI
SW SRS | No | No impact
Generic MRS | No | No impact
Module MRS | No | No impact
Requirement ID Management | No | No impact
Function design (FD + Sequence) | No | No impact
PDF design | Yes | Add Analog port into SpiPortPinSelect
BSWMDT design | No | No impact
Driver UM | No | No impact
SW SAN | No | No impact
DUD | No | No impact
SA, DFA CC | No | No impact
DCD | No | No impact
QAC test | No | No impact
AMDC test | Yes | Re execute AMDC with latest PDF
DUTP | No | No impact
DUTR | No | No impact
DITP | Yes | Add new TC confirm transmission with CS Analog Pin
DITR | Yes | Execute and make report for new TC
Sample App | Yes | Execute and make report with latest code
RC | No | No impact
Gentool MRS | No | No impact
Configuration design | No | No impact
Error List design | Yes | Add new Analog port for validation CS configuration
Gentool UM | No | No impact
TUD | No | No impact
TCD | Yes | Add new Analog port for validation CS configuration
Coverity test | Yes | Execute and make report with latest code
TUTP | Yes | Add new TC to confirm Analog port CD behavior
TUTR | Yes | Execute and make report for new TC
TITP | Yes | Add new TC to confirm Analog port CD behavior
TITR | Yes | Execute and make report for new TC
VT | No | No impact
Tool Traceability report | Yes | Re-execute and make report
Driver Traceability report | Yes | Re-execute and make report

## KIL_JIRA_checklist
KIL is reported by converting from JIRA to excel format and is distributed to customer
This checklist is used to ensure JIRA ticket is described as customer's point of view
(1) Target project
Project name
Project number
(2) Basic information
| Checking completion date |  |  | 2025-08-15
| Checker |  |  | Duy Nguyen
(3) Check items
| Classification | Check items |  |  | Answers | Remarks (explanation for "OK", "NG", "N/A" answers)
| 1 | Component/s | Are there any missing modules? |  | OK | Just scope of SPI Module
| 2 |  | Are there any extra/unintended modules? |  | OK | Just scope of SPI Module
| 3 | Labels | Does the lables field correct? |  | OK | It is filled
| 4 | Summary | Does this field have the bracket? If yes, remove all of them. Ex) [X2x], [MSN], [D], [G] |  | OK | There is no brackets
| 5 |  | Do not use “should”, “shall”, “should be” and “shall be”. Because that word is “will” of Renesas but not behaviour and fact |  | OK | There is no unintended word used
| 6 |  | Do not describe solution proposal of the issue in summary |  | OK | There is no solution or proposal of the issue in summary
| 7 |  | Is any any user interface (API, parameter) target of this issue? if yes, API/parameter must be described in summary field |  | OK | There is no specific API related to the issue
| 8 | Description | Use text mode in this field, don't use visual mode. Attaching any files, pictures, figures and tables is not permitted. |  | OK | The description field is strictly in text mode
| 9 |  | Internal words (TCODE, ECODE, function design, detail design, UM ID, MRS ID..) are not permitted. To check whether any internal word is used |  | OK | No internal terminologies used.
| 10 |  | Are "Impact to Customer/User, Issue condition" described correctly? And only this information is described Note: other additional information if any must be put in comment |  | OK | Yes
| 11 |  | Describe how the issue is detected in Table 6: Defect detection |  | OK | Yes
| 12 |  | Describe the result of similar check for all devices (link or attached to issue ticket) |  | OK | Yes
| 13 | Expected Behaviour, Actual Behaviour | As better description, the Actual Behaviour and the Expected Behaviour should be paired. |  | OK | Actual and Expected behavior is paired.
| 14 | Affects Version/s | Are there any missing versions? |  | OK | Need to update again when complete similar check
| 15 |  | Are there any extra/unintended versions? |  | OK | Need to update again when complete similar check
| 16 | Device Family | Are there any missing devices? |  | OK | Need to update again when complete similar check
| 17 |  | Are there any extra/unintended devices? |  | OK | Need to update again when complete similar check
| 18 | Device Family, Affects Version/s | These fields are related. Is the relationship correct? Ex) If ""Device Family"" field include the U2A16 device, U2Ax package versions shall be set in the Affects Version/s field. If ""Device Family"" field include the E2M device, E2x package versions shall be set in the Affects Version/s field. |  | OK | Need to update again when complete similar check
| 19 | Workaround | Workaround information must be filled for all Bug tickets. - for customer tickets we need to ensure that workarounds have been analyzed |  | OK | There workaround have been described on the defect ticket
| 20 |  | The content of workaround must decribe: · What is needed to perform by Customer? · What the customer should not perform? |  | OK | The checkpoint is satisfied
| 21 | Impact Product | Impact Product must be filled to described all work products which need to be changed (created, updated) in order to resolve the issue |  | OK | All impact work products is filled
| 22 | PF:Process detecting defect, PF:Process causing defect | Have Process detecting defect, Process causing defect been filled correctly? |  | OK | Yes
| 23 | Are table 1/2/3/4/5/6/7 of "Policy for Defect/Bug Type and EUPR is yes (End User Product Related)" filled in comment of JIRA ticket? See sheet "MO_judgment" for detail information |  |  | OK | Yes

## KIL Making Flow
Function Phase | Customer
|  | Sales | Solution/Customer Engagement |  |  |  |  | Development
|  | Tier1 Account Management | Customer Engagement (ADMKD) L1 | Customer Engagement (ADMKD) L2 | SW Development (SWDD) L3 | Supplier(3rd party) MO L3 | Supplier(3rd party) ME L3 | Project Management (APDD) | Quality Department
Analyze a question
Bug ticket analysis, JIRA Update
Make a JIRA Ticket.
Mail for Japanese customers（mcal_supprot)
Question
Contact L2
Bug ?
Yes
Make a Deverloper
Ticket
No
Create an answers to customers
Make a JIRA Ticket for Japanese customers
Does L2
check?
Yes
No
Create an answer
Create an answer
Extract KIL Tickets
from JIRA
Periodically
Review of the contents
Review from a third-party perspective
Review result
Class B
(Director)
approval
Release
KIL File
KIL File
KIL File
Distribute to customers
KIL File
Once a month
RH850
Question
JIRA Ticket
(ARC-xx)
JIRA Ticket
(ARC-xx)
JIRA Ticket
(ARC-xx)
JIRA Ticket
(ARC-xx)
JIRA Ticket
(ARD-xx)
JIRA Ticket
(ARD-xx)
JIRA Ticket
(ARD-xx)
JIRA Ticket
(ARC-xx)
JIRA Ticket
(ARC-xx)
JIRA Ticket
(ARC-xx)
Answer by JIRA
Answer by mail to Japanese customers（mcal_supprot)
JIRA Ticket
(ARD-xx)
KIL Creation Phase
Review result
JIRA Ticket
(ARD-xx)
JIRA Ticket
(ARD-xx)
JIRA Ticket
(ARD-xx)
Extract KIL Tickets from JIRA
W/W customers via MyPage,
Japanese customers via MyRenesas.
Defect analysis, JIRA Update
JIRA Ticket
(ARD-xx)
MO extracts and updates tickets for undefind with EUPR settings.
No need to make ARD tickets (QA, etc.)
JIRA Ticket
(ARD-xx)
Not branching, create answers and input tickets to PL at the same time.
If a bug is detected in the development team.
Defect analysis, JIRA Update
Internal Detection
Answer
KIL File
KIL File
KIL File
KIL File
Look at what has become a KIL file, see history, and if there is a ticket correction, the review results will be reflected in the ticket.
Reflect review results in tickets. Fix by PL or MO.
Extract KIL Tickets from JIRA
RH850
Ticket Review
JIRA Update
JIRA Ticket
(ARD-xx)
Review the
proposed
EUPR settings
EUPR(End User Product Related)
JIRA Ticketト
(ARD-xx)
Finalizing EUPR
Review perspective
- Whether the contents of the description are correct or can you understand
the contents of the defect from a third-party perspective?
- Whether the description is accurate or understandable
- Specifically, which specifications are violated?
- Solution or Proposal and Expressed Behavior are appropriate, is the root
cause and how to fix the defect correctly?
- Are conditions of occurrence clear, such as config or sequence?
- Can the influence range be inferred from the background of the design?
Due to changes that ignore design intent , is there any concern of the
adverse effect?
- Do you need a horizontal exhibition of your module?
- Can Workarund be feasible from the intended customer use case?
Is there any other solution?
- Can't you avoid it because of the customer's usage?
- Can't you get around with the config limit?
- Can customers deal with the use of the API?
Describe the impact on customers and the issue conditions.
Review using KIL check sheet
Reflect
review results
in JIRA tickets
Reflect
review results
in JIRA tickets
Decide on a proposal to set EUPR
PL decides the fix Ver. Confirm EUPR.
Change Assigner to PL
Change status to Request CCB (basic) or Waiting Fix version
Review minutes
Review minutes
MO Review
KIL (Ticket) Review
Up to this point, the ticket status is "Analysts"
Request CCB＝Consult the need for fix
Waiting Fix version＝ Fix
If status is "Request CCB" or "Waiting Fix version" and EUPR=Undefined, PL has a ball.
Flows added at RH850 MCAL from Jan. 2020
Statsu is "Open"
Status "Open" -> "Analysis"
JIRA Ticket
(ARD-xx)
For Invalid, you can transition as follows:
Analysis → Waiting Fix Version → Close Invalid
Change the assigner of the ticket to MO
MO asks PL to confirm EUPR.
"Analysis" ticket changes Assigner to MO
Change Assigner to PL
Registration in Aras
Register a ticket with EUPR=YES in Aras. However, clone tickets are excluded.
Notification to the Quality Department
In accordance with the "ABU SW Design Defect Definition and Action Guidelines", Class K(Section manager) level person notify the Quality Department.
Registration Check in ARAS
Verify added tickets in the KIL Hisotry and Aras registered tickets are the same
Check and approve the validity of the KIL File using review check sheet.
Including ARAS registration
Similar check ?
No
Assign for similar checking
Yes
Create the Issue Analysis file
PL decides whether the issue is needed for similar check or not with consideration of customer's impact and conditions of occurrence
Fill the Analysis Result.
following the directory structure which is defined in "Configuration_Management" sheet
Fill to the "MO_judgment" Table and "Evidence of analysis result"
Review the Analysis result
Update Status of review
Update status of review at row 57 of sheet "ARD*-xxxx". And ask MO to review Analysis result.
Valid/Invalid
Cloning the ticket
Valid
Invalid
Clone ticket and follow the "Bug flow".
(1) Include The Analysis result to "MO Analysis ticket
(2) Update ticket and ask MO for "KIL Review"
Review the Analysis result
Finalizing EUPR
JIRA Ticket
(ARD-xx)
JIRA Ticket
(ARD-xx)
JIRA Ticket
(ARD-xx)
similar check flow
2 weeks
Change Assigner to PL
whole of the similar checking process is 2 weeks from getting the similar ticket ID.
Define similar checking points
MO defines similar checking points in Description field of "MO Analysis" for the original ticket
MO Analysis ticket (Description field)
<KIL checklist Table>
.....
<Similar Checking point>
......
KIL review
ticket "MO Analysis" in Original project is approved.
5 why analysis
Review 5 whys analysis
Determine recurrence prevention measures
Confirm effectiveness
5 why analysis
Register cases on the horizontal development registration sheet
Follow "ABU_SW_Guide_DefectDefProc_rev120_230706_EN.pptx" document
Rollout measure and lession
Check using the horizontal deployment check sheet
Update horizontal deployment check sheet
P.I.C: PM or PL
Timing : After completion of recurrence prevention measures
P.I.C: Process Improvement WG members
Timing : Within 2 weeks after the registration of the horizontal deployment registration sheet
P.I.C: PL
Timing : Check at each process. Add the horizontal deployment check sheet as the target WP of peer review and DR, then verify it.
MO & ME cooperate to analyze the 5 whys analysis within 2 weeks.
The 5 whys analysis will be performed parallel with the similar check.

## Revision history
【Revision history】
Revision | Issue date/Revision date | Description of change | Approved by | Created by
1 | 2021-06-20 | Initial version | Luan Le | Luan Le
1.01 | 2021-10-15 | Add table Table 5: Process causing defect | Luan Le | Luan Le
1.02 | 2022-04-25 | Add Classification No.3 about the Labels in sheet KIL_JIRA_checklist. Add sheet Issue WG Flow | Luan Le | Huy Tran
1.03 | 2023-06-08 | Sheet MO_judgement: Add more detect tion information in Remark of table 5 | Luan Le | Luan Le
1.04 | 19/2/2024 | Sheet "KIL_JIRA_checklist", (3) Check items - Add row 25: "Describe how the issue is detected" - Add row 26: "Describe the result of similar check for all devices" Sheet "MO_judgment", add "Table 6: Defect detection" | Luan Le | Khanh Do Luan Le
1.05 | 2024-06-10 | Sheet "MO_judgment", Result of MO judgment: - Add table 7 to confirm valid issue in baseline | Phuong Nguyen | Luan Le
【Reference】
1 | KIL Management guideline | http://172.29.139.78/sw_rh850_mcal/Common/Knowledge_Management/02_Software Development/97_JIRA Guide/JIRAGuide20200820_Internal.pptx
2 | JIRA How to Use | http://172.29.139.78/sw_rh850_mcal/Common/Knowledge_Management/02_Software Development/97_JIRA Guide/Jira_HowToUse_Internal.pdf