## MO Analysis
Issue: | Mcu_InitRamSection API does not initialize the Retention RAM section follow U5x Hardware User Manual
Expected Behaviour: | Mcu_InitRamSection API supports initialize the Retention RAM section
Actual Behaviour: | Mcu_InitRamSection API does not initialize the Retention RAM section
Impacted Products: | PDF, Generator
Phase Found: | Integration Test
Root Cause | Generator
Device Family: | U5x
Workaround: | In container McuRamSectorSettingConf:
Parameter 'McuRamSectionBaseAddress' always need to be configured with default value in Davinci.
Description:
[Impact to Customer/User]
Event: When user configure parameter 'McuRamSectionSize' initial size from ‘McuRamSectionBaseAddress' is scoped for Retention RAM,
User cannot initialize the RAM section for Retention RAM successfully as provided from the RAM Sector setting when invoking Mcu_InitRamSection API.
[Issue Condition]
In container McuRamSectorSettingConf:
+McuRamDefaultValue = 0
+McuRamSectionBaseAddress = 738197504 (0x2C000000)
+McuRamSectionSize = 4
+McuRamSectionWriteSize = 4
Analysis: | According to HWUM U5x version 1.02, section 4 Address Space.
The range of Retention RAM section address is from:
#U5L4_257_176_144, U5L4_100
Retention RAM: 0x2C000000..0x2C007FFC
#U5L2_176_144, U5L2_100_80_64
Retention RAM: 0x2C000000..0x2C007FFC
#U5L1_100_80_64
Retention RAM: 0x2C000000..0x2C003FFC
and, the section size of Retention RAM is
#U5L4_257_176_144, U5L4_100
Retention RAM: 32KB
#U5L2_176_144, U5L2_100_80_64
Retention RAM: 32KB
#U5L1_100_80_64
Retention RAM: 16KB
Currently, the description of parameter McuRamSectionBaseAddress in Parameter Definition File does not describe for Retention RAM.
In McuU5xIntermediate.cs and McuU5xValidation.cs, list 'RameSizeInfo' does not contains the the value of Retention RAM area:
| Actual: |  |  | Expexted:
Besides, in McuCommon\Intermediate\CommonIntermediate.cs
Method 'ComputeMcuRamSettingStructure' computes the value of McuRamSettingStructure based on list 'RameSizeInfo'
Therefore, when user configure parameter ‘McuRamSectionBaseAddress' value is scoped for Retention RAM,
the value of McuRamSettingStructure is generated in Mcu_PBcfg.c without the the value of Retention RAM
| Actual: |  |  | Expexted:
++ Besides, in section 42.3 ECC and EDC, ECC error detection/correction and a notification to ECM of ECC 2-bit error and ECC error overflow are supported in MCU U5x Driver.
Solution or Proposal: | (1) Update description of parameter McuRamSectionBaseAddress and McuRamSectionSize in Parameter Definition File
| Before: | McuRamSectionBaseAddress | McuRamSectionSize |  | After: | McuRamSectionBaseAddress | McuRamSectionSize
|  | #U5L4_257_176_144, U5L4_100 | #U5L4_257_176_144, U5L4_100 |  |  | #U5L4_257_176_144, U5L4_100 | #U5L4_257_176_144, U5L4_100
|  | CPU RAM (self): 0x200E0000..0x200FFFFC | CPU RAM: 128KB |  |  | CPU RAM (self): 0x200E0000..0x200FFFFC | CPU RAM: 128KB
|  | CPU RAM (CPU0): 0x204E0000..0x204FFFFC | Global RAM: 704KB |  |  | CPU RAM (CPU0): 0x204E0000..0x204FFFFC | Global RAM: 704KB
|  | Global RAM: 0x28000000..0x280AFFFC |  |  |  | Global RAM: 0x28000000..0x280AFFFC | Retention RAM: 32KB
Retention RAM: 0x2C000000..0x2C007FFC
|  | #U5L2_176_144, U5L2_100_80_64 | #U5L2_176_144, U5L2_100_80_64 |  |  | #U5L2_176_144, U5L2_100_80_64 | #U5L2_176_144, U5L2_100_80_64
|  | CPU RAM (self): 0x200E0000..0x200FFFFC | CPU RAM: 128KB |  |  | CPU RAM (self): 0x200E0000..0x200FFFFC | CPU RAM: 128KB
|  | CPU RAM (CPU0): 0x204E0000..0x204FFFFC | Global RAM: 128KB |  |  | CPU RAM (CPU0): 0x204E0000..0x204FFFFC | Global RAM: 128KB
|  | Global RAM: 0x28000000..0x28027FFC |  |  |  | Global RAM: 0x28000000..0x28027FFC | Retention RAM: 32KB
Retention RAM: 0x2C000000..0x2C007FFC
|  | #U5L1_100_80_64 | #U5L1_100_80_64 |  |  | #U5L1_100_80_64 | #U5L1_100_80_64
|  | CPU RAM (self): 0x200E8000..0x200FFFFC | CPU RAM: 96KB |  |  | CPU RAM (self): 0x200E8000..0x200FFFFC | CPU RAM: 96KB
|  | CPU RAM (CPU0): 0x204E8000..0x204FFFFC | Global RAM: 32KB |  |  | CPU RAM (CPU0): 0x204E8000..0x204FFFFC | Global RAM: 32KB
|  | Global RAM: 0x28000000..0x2800BFFC |  |  |  | Global RAM: 0x28000000..0x2800BFFC | Retention RAM: 16KB
Retention RAM: 0x2C000000..0x2C003FFC
(2) In McuU5xIntermediate.cs and McuU5xValidation.cs, update list 'RameSizeInfo' follow HWUM
| Before: |  |  |  | After:
(3) Update method 'ComputeMcuRamSettingStructure' computes the value of McuRamSettingStructure based on list 'RameSizeInfo'

## MO_judgment
<Policy for Defect/Bug Type and EUPR is yes (End User Product Related)>
¨ If Error(Table 2) occurs in Customer related WPs (Table 1)
Table1
| ID | Customer-related WP | [MO judgment] Applicable: Y or N | Remark (reason of Y or N)
| 1-1 | PDF | Y | The description of parameter McuRamSectionBaseAddress in Parameter Definition File does not does not describe for Retention RAM
| 1-2 | ECODE | Y | User cannot initialize the RAM section for Retention RAM successfully as provided from the RAM Sector setting when invoking Mcu_InitRamSection API
| 1-3 | TCODE | Y | The value of McuRamSettingStructure is generated in Mcu_PBcfg.c without the the value of Retention RAM
| 1-4 | EUM | N | Not impact EUM
| 1-5 | TUM | N | Not impact TUM
| 1-6 | MCAL SAN | N | Not impact MCAL SAN
Table2
| ID | Error | [MO judgment] Applicable: Y or N | Remark (reason of Y or N)
| 2-1 | An error message reported with a normal user configuration (Reason as design limitation not be acceptable) | N | No error occur in normal user configuration
| 2-2 | An error message not reported for a wrong configuration without a description in EUM/HWUM | N | No missing error
| 2-3 | Violate AUTOSAR specification and without description in Deviation | N | No violate
| 2-4 | Violate HWUM or HWSAN | Y | Mcu_InitRamSection API does not initialize the Retention RAM section follow U2Cx Hardware User Manual
| 2-5 | “Misunderstanding"" or “Contradiction“ in EUM, TUM, MCAL SAN | N | There are no “Misunderstanding"" or “Contradiction“ in EUM, TUM, MCAL SAN.
| 2-6 | Undefined behavior might effect customer due to some reasons like NULL pointer access, undintended memory access, array out of range access, unexpected interrupt or exception etc. | N | Behavior effect customer due to out of bound access
¨ Policy for SR(Safety Related)
SR is Yes if ECODE or TCODE needs to modified in this issue
Table 3
| ID | if ECODE or TCODE needs to modified in this issue | [MO judgment] Applicable: Y or N | Remark (reason of Y or N)
| 3-1 | ECODE | Y | Add new function Mcu_ECCGetRramStatus() to return LRAM status and Clear Error status. Add new function Mcu_ECCSetRramEccInt() to clear Retention RAM ECC Error and set ECC Error Interrupt. Update function Mcu_ECMSetEcmRegister() to set the ECM register after initializing retention RAM Update funtion Mcu_RAMInitRamSection() initializes the Retention RAM section.
| 3-2 | TCODE | Y | In McuU2CxIntermediate.cs and McuU2CxValidation.cs, update list 'RameSizeInfo' follow HW User’s Manual In McuU2CxIntermediate.cs: +Add method ComputeMcuGaaEcmSetting to generate structure of Mcu_GaaEcmSetting +Add method ComputeMcuGaaEcmCommonDelayTimerSetting to generate Mcu_GaaEcmCommonDelayTimerRegAfterInitRramSetting +Add method ComputeMcuGaaEcmCommonRegSetting to generate Mcu_GaaEcmCommonDelayTimerRegAfterInitRramSetting +Update method ComputeMcuRamSettingStructure to compute value of McuRamSettingStructure for Retention RAM +Update method ComputeMcuGstEccHwInfo to generate pRRAMECCKCPROTReg and pRRAMECCCTLReg.
¨ Result of MO judgment
Table 4
| ID | Jira Field | Need to be judged based on | [MO judgment] Applicable: Y or N
| 4-1 | EUPR (End User Product Related) | Table 1 and Table 2 | Y
| 4-2 | SR (Safety Related) | Table 3 | Y
Table 5: Process causing defect
| ID | Process causing defect | [MO judgment] Applicable: Y or N | Remark (reason of Y and how was inserted)
| 5-1 | PP: Project Planning | N | -
| 5-2 | RD: Requirement Development | N | -
| 5-3 | AD: Architecture Design | Y | This is an issue related to the violate HWM when porting from U2Bx design.
| 5-4 | UD: Unit Design | N | -
| 5-5 | CD: Coding | Y | This is an issue related to the violate HWM when porting from U2Bx design.
| 5-6 | UT: Unit Test | N | -
| 5-7 | IT: Integration Test | N | -
| 5-8 | VT: Validation Test | N | -
| 5-9 | SQ: Software Qualification | N | -
| 5-10 | DC: Development Completion | N | -
| 5-11 | MCAL 2nd line | N | -
| 5-12 | Customer | N | -
| 5-13 | Other | N | -
Table 6: Defect detection
| ID | How to detect defect | [MO judgment] Applicable: Y or N | Remark (reason of Y and how was detected)
| 6-1 | Defect is found by customer | N | -
| 6-2 | Defect is cloned by MCAL L2 from other projects | N | -
| 6-3 | Defect is detected by improvement activities, such as: quality improvement | N
| 6-4 | Defect is detected by internal cloning activities | Y | The defect have been detected when PIC analysis AD design for supporting U5x device
| 6-5 | Defect is detected in testing | N
| 6-6 | Defect is detected in peer review | N | -
¨ Evidence of analysis result
MO Analysis

## KIL_JIRA_checklist
KIL is reported by converting from JIRA to excel format and is distributed to customer
This checklist is used to ensure JIRA ticket is described as customer's point of view
(1) Target project
| Project name |  |  | RH850/U2Bx,U2Cx MCAL Ver22.01.00.D
| Project number |  |  | NA-22040
(2) Basic information
| Checking completion date |  |  |  | 2024-07-17
| Checker |  |  |  | Huy Nguyen
(3) Check items
| Classification | Check items |  |  |  | Answers | Remarks (explanation for "OK", "NG", "N/A" answers)
| 1 | Component/s | Are there any missing modules? |  |  | OK | Just scope of MCU Module
| 2 |  | Are there any extra/unintended modules? |  |  | OK | Just scope of MCU Module
| 3 | Labels | Does the lables field correct? |  |  | OK | It is filled
| 4 | Summary | Does this field have the bracket? If yes, remove all of them. Ex) [X2x], [MSN], [D], [G] |  |  | OK | There is no brackets
| 5 |  | Do not use “should”, “shall”, “should be” and “shall be”. Because that word is “will” of Renesas but not behaviour and fact |  |  | OK | There is no unintended word used
| 6 |  | Do not describe solution proposal of the issue in summary |  |  | OK | There is no solution or proposal of the issue in summary
| 7 |  | Is any any user interface (API, parameter) target of this issue? if yes, API/parameter must be described in summary field |  |  | OK | There is no specific API related to the issue
| 8 | Description | Use text mode in this field, don't use visual mode. Attaching any files, pictures, figures and tables is not permitted. |  |  | OK | The description field is strictly in text mode
| 9 |  | Internal words (TCODE, ECODE, function design, detail design, UM ID, MRS ID..) are not permitted. To check whether any internal word is used |  |  | OK | No internal terminologies used.
| 10 |  | Are "Impact to Customer/User, Issue condition" described correctly? And only this information is described Note: other additional information if any must be put in comment |  |  | OK | Yes
| 11 | Expected Behaviour, Actual Behaviour | As better description, the Actual Behaviour and the Expected Behaviour should be paired. |  |  | OK | Actual and Expected behavior is paired.
| 12 | Affects Version/s | Are there any missing versions? |  |  | OK | No
| 13 |  | Are there any extra/unintended versions? |  |  | OK | No
| 14 | Device Family | Are there any missing devices? |  |  | OK | No
| 15 |  | Are there any extra/unintended devices? |  |  | OK | No
| 16 | Device Family, Affects Version/s | These fields are related. Is the relationship correct? Ex) If ""Device Family"" field include the U2A16 device, U2Ax package versions shall be set in the Affects Version/s field. If ""Device Family"" field include the E2M device, E2x package versions shall be set in the Affects Version/s field. |  |  | OK | Device family: U2C8, U2C4, U2C2 The checkpoint is satisfied
| 17 | Workaround | Workaround information must be filled for all Bug tickets. - for customer tickets we need to ensure that workarounds have been analyzed |  |  | N/A | The workaround have been described In ticket to avoid customer met.
| 18 |  | The content of workaround must decribe: · What is needed to perform by Customer? · What the customer should not perform? |  |  | OK | The checkpoint is satisfied
| 19 | Impact Product | Impact Product must be filled to described all work products which need to be changed (created, updated) in order to resolve the issue |  |  | OK | All impact work products is filled
| 20 | PF:Process detecting defect, PF:Process causing defect | Have Process detecting defect, Process causing defect been filled correctly? |  |  | OK | Yes
| 21 | Are table 1/2/3/4/5 of "Policy for Defect/Bug Type and EUPR is yes (End User Product Related)" filled in comment of JIRA ticket? See sheet "MO_judgment" for detail information |  |  |  | OK | Yes

## Impact Analysis
Summary estimation (Refer Estimation sheet): | 24 MH
Plan:
Analysis | Impact | Reason
SW SRS | No | No impact
Generic MRS | No | No impact
Module MRS | Yes | AR_RS_0102_FR_0022, AR_RS_0102_FR_0025, update description support retention RAM value
Requirement ID Management | No | No impact
Function design (FD + Sequence) | Yes | Add new function Mcu_ECCGetRramStatus() to return LRAM status and Clear Error status. Add new function Mcu_ECCSetRramEccInt() to clear Retention RAM ECC Error and set ECC Error Interrupt.
PDF design | Yes | Add description of parameter McuRamSectionBaseAddress for the range of Retention RAM section address.
BSWMDT design | No | No impact
Driver UM | No | No impact
SW SAN | No | No impact
DUD | Yes | Add new function Mcu_ECCGetRramStatus() to return LRAM status and Clear Error status. Add new function Mcu_ECCSetRramEccInt() to clear Retention RAM ECC Error and set ECC Error Interrupt.
SA, DFA CC | Yes | Update sheet 'FMEA' to add new function Mcu_ECCGetRramStatus() and Mcu_ECCSetRramEccInt(). Update sheet 'Pointer Analysis': to add new pointer pRRAMECCKCPROTReg and pRRAMECCCTLReg
DCD | Yes | Add new function Mcu_ECCGetRramStatus() to return LRAM status and Clear Error status. Add new function Mcu_ECCSetRramEccInt() to clear Retention RAM ECC Error and set ECC Error Interrupt. Update function Mcu_ECMSetEcmRegister() to set the ECM register after initializing retention RAM Update funtion Mcu_RAMInitRamSection() initializes the Retention RAM section.
QAC test | Yes | Re-run to confirm latest code change
AMDC test | Yes | Re-run to confirm latest PDF
DUTP | Yes | Add test case for new function Mcu_ECCGetRramStatus() and Mcu_ECCSetRramEccInt()
DUTR | Yes | Re-run to confirm code coverage
DITP | Yes | Add new test case to check Mcu_InitRamSection API initialize the Retention RAM section successfully
DITR | Yes | Re-run to confirm behavior
Sample App | Yes | Re-run to confirm behavior
RC | No | No impact
Gentool MRS | No | No impact
Configuration design | Yes | Sheet 'Pre-Compile time', add parameter MCU_RETENTION_RAM_SETTING Sheet 'Post-build time', + Add pEcmCommonRegAfterInitRramSetting + Add pEcmCommonDelayTimerRegAfterInitRramSetting + Add Mcu_GaaEcmCommonRegAfterInitRramSetting + Add Mcu_GaaEcmCommonDelayTimerRegAfterInitRramSetting
Error List design | No | No impact
Gentool UM | No | No impact
TUD | No | No impact
TCD | Yes | In McuU2CxIntermediate.cs and McuU2CxValidation.cs, update list 'RameSizeInfo' follow HW User’s Manual In McuU2CxIntermediate.cs: +Add method ComputeMcuGaaEcmSetting to generate structure of Mcu_GaaEcmSetting +Add method ComputeMcuGaaEcmCommonDelayTimerSetting to generate Mcu_GaaEcmCommonDelayTimerRegAfterInitRramSetting +Add method ComputeMcuGaaEcmCommonRegSetting to generate Mcu_GaaEcmCommonDelayTimerRegAfterInitRramSetting +Update method ComputeMcuRamSettingStructure to compute value of McuRamSettingStructure for Retention RAM +Update method ComputeMcuGstEccHwInfo to generate pRRAMECCKCPROTReg and pRRAMECCCTLReg.
Coverity test | Yes | Re-run to confirm behavior
TUTP | Yes | Re-run to confirm behavior
TUTR | Yes | Re-run to confirm behavior
TITP | Yes | Re-run to confirm behavior
TITR | Yes | Re-run to confirm behavior
VT | No | No impact
Tool Traceability report | Yes | Re-run to confirm behavior
Driver Traceability report | Yes | Re-run to confirm behavior

## Estimation
| RD | [5 empty] | AD | [5 empty] | UD |  |  | CD |  |  |  |  | UT |  |  | IT |  |  | RD |  | AD |  |  |  | UD |  | CD |  |  | UT |  |  | IT |  |  | VT
ID |  |  |  |  | Driver | [21 empty] | GenTool | [16 empty] | VT
| Effort (MH) | Change Management Table Creation | SW SRS | Generic MRS | ModuleMRS | Requirement ID | Effort (MH) | Function design | PDF design | BSWMDT design | Driver UM | SW SAN | Effort (MH) | UD | SA, DFA CC | Effort (MH) | CD | BSWMDT | QAC test | AMDC test | Effort (MH) | UTP | UT | Effort (MH) | ITP | IT | Effort (MH) | ModuleMRS | Effort (MH) | Configuration | Error List design | Gentool UM | Effort (MH) | UD | Effort (MH) | CD | Coverity test | Effort (MH) | UTP | UT | Effort (MH) | ITP | IT | Effort (MH) | VT | Total
Plan | 0.5 | 0 | 0 | 0 | 0.5 | 0 | 2 | 1 | 1 | 0 | 0 | 0 | 2 | 1 | 1 | 4 | 2 | 0 | 1 | 1 | 2 | 1 | 1 | 2 | 1 | 1 | 0 | 0 | 1 | 1 | 0 | 0 | 1 | 1 | 2.5 | 2 | 0.5 | 2 | 1 | 1 | 4 | 2 | 2 | 1 | 1 | 24